## part list
| order number | link | name | specification | number | unit | figure
1 | VSE151 | VSE151 | Vibration Monitor | 4 Vibration sensors input，Ethernet/IP interface，OPC interface，2 analog 0...20 mA input， 2 switch outputs or one switch output + 1 Analog 0... 20 mA/0... 10 V output | 1 | pcs
2 | VSA005 | VSA005 | Vibration sensor | measuring range 25g，frequency range 0-10000Hz，Linear deviation 0.2%, Capacitive type， MEMS， Screw installation，with 10m cable，-30-100℃，IP67 | 4 | pcs
3 | DN4012 | DN4012 | Power Supply | 4 V DC; 5 A | 1 | pcs
4 | TP3231 | TP3231 | Temperature transmitter | 4~20mA Analog output | 2 | pcs
5 | TS2759 | TS2759 | Temperature sensor | PT100，range -30...180 °C， M5 Screw installation，IP67 | 2 | pcs
6 | EVC086 | EVC086 | Connecting cable | M12 Straight socket，15m PUR with shield | 6 | pcs
7 | VES004 | VES004 | Programming software | Used for parameter setting and diagnosis | 1 | set
8 | AE204SW |  | Acoustic emission sensor |  | 1 | pcs
9 | PXDAQ24260B |  | Network acoustic emission collector |  | 1 | pcs
10 | PXAES |  | Acoustic emission analysis software |  | 1 | pcs
11 | Forsentek FNZ-100N. |  | Dynamometer |  | 1 | pcs
12 | PXDAQ24262B |  | Dynamometer signal transmitter （1 in each channel） |  | 3 | pcs
TP3231
Series VSE15x integrated fieldbus interface can be integrated with PLC directly.
field bus
industrial ethernet
Status monitoring, historical records, real-time reports, historical trends, remote access
VSE151
VSE151
VSE151
switch
Data Server
Monitoring client
PLC (by CoDeSys from university)
Vibration Sensor
Vibration analysis module
Network switching equipment
On-line monitoring system or controller
Equipment
……
VSA005
VSA005
VSA005
Network Structure Diagram of Preventive Maintenance System Based on State Monitoring
TS2759